## default conditions (dry)
Overall plant performance during time 7 to 14 days
**************************************************
Effluent average concentrations based on load
---------------------------------------------
Effluent average flow rate = 18061.3319 m3/d
Effluent average SO conc = 3.181 mg (-COD)/l
Effluent average SI conc = 30 mg COD/l
Effluent average SS conc = 0.21161 mg COD/l
Effluent average SNH conc = 2.4749 mg N/l
Effluent average SN2 conc = 20.8875 mg N/l
Effluent average SNO conc = 13.8331 mg COD/l
Effluent average SALK conc = 3.9352 mol HCO3/l
Effluent average XI conc = 5.8595 mg COD/l
Effluent average XS conc = 1.0749 mg COD/l
Effluent average XBH conc = 6.9644 mg COD/l
Effluent average XSTO conc = 1.4507 mg COD/l
Effluent average XBA conc = 0.52371 mg COD/l
Effluent average TSS conc = 12.8258 mg TSS/m3
Effluent average Kjeldahl N conc = 3.4656 mg N/l
Effluent average total N conc = 17.2986 mg N/l (limit = 18 mg COD/l)
Effluent average total COD conc = 46.0848 mg COD/l (limit = 100 mg COD/l)
Effluent average BOD5 conc = 5.6273 mg/l (limit = 10 mg/l)
Effluent average load
---------------------
Effluent average SO load = 57.4527 kg (-COD)/day
Effluent average SI load = 541.84 kg COD/day
Effluent average SS load = 3.822 kg COD/day
Effluent average SNH load = 44.6995 kg N/day
Effluent average SN2 load = 377.2569 kg N/day
Effluent average SNO load = 249.8436 kg N/day
Effluent average SALK load = 71.0756 kmol HCO3 /day
Effluent average XI load = 105.8311 kg COD)/day
Effluent average XS load = 19.4148 kg COD/day
Effluent average XBH load = 125.7857 kg COD/day
Effluent average XSTO load = 26.2011 kg COD/day
Effluent average XBA load = 9.4589 kg COD/day
Effluent average TSS load = 231.6517 kg TSS/day
Effluent average Kjeldahl N load = 62.5929 kg N/d
Effluent average total N load = 312.4364 kg N/d
Effluent average total COD load = 832.3535 kg COD/d
Effluent average BOD5 load = 111.6484 kg/d
Other effluent quality variables
--------------------------------
Influent Quality (I.Q.) index = 37431.313 kg poll.units/d (original BSM1 version)
Effluent Quality (E.Q.) index = 4887.4333 kg poll.units/d (original BSM1 version)
Influent Quality (I.Q.) index = 46218.2009 kg poll.units/d (updated BSM1 version)
Effluent Quality (E.Q.) index = 4455.0507 kg poll.units/d (updated BSM1 version)
Sludge production for disposal = 16551.9095 kg SS
Average sludge production for disposal per day = 2364.5585 kg SS/d
Sludge production released into effluent = 1621.562 kg SS
Average sludge production released into effluent per day = 231.6517 kg SS/d
Total sludge production = 18173.4714 kg SS
Total average sludge production per day = 2596.2102 kg SS/d
Total aeration energy = 59838.912 kWh (original BSM1 version)
Average aeration energy per day = 8548.416 kWh/d (original BSM1 version)
Total aeration energy = 29859.2 kWh (updated BSM1 version)
Average aeration energy per day = 4265.6 kWh/d (updated BSM1 version)
Total pumping energy (for Qintr, Qr and Qw) = 20767.32 kWh (original BSM1 version)
Average pumping energy per day (for Qintr, Qr and Qw) = 2966.76 kWh/d (original BSM1 version)
Total pumping energy (for Qintr, Qr and Qw) = 2717.19 kWh (based on BSM2 principles)
Average pumping energy per day (for Qintr, Qr and Qw) = 388.17 kWh/d (based on BSM2 principles)
Total mixing energy = 1680 kWh (based on BSM2 principles)
Average mixing energy per day = 240 kWh/d (based on BSM2 principles)
Total added carbon volume = 0 m3
Average added carbon flow rate = 0 m3/d
Total added carbon mass = 0 kg COD
Average added carbon mass per day = 0 kg COD/d
Operational Cost Index
----------------------
Sludge production cost index = 11822.7925 (using weight 5 for BSM1)
Aeration energy cost index = 8548.416 (original BSM1 version)
Updated aeration energy cost index = 4265.6 (updated BSM1 version)
Pumping energy cost index = 2966.76 (original BSM1 version)
Updated pumping energy cost index = 388.17 (based on BSM2 principles)
Carbon source addition cost index = 0
Mixing energy cost index = 240 (based on BSM2 principles)
Total Operational Cost Index (OCI) = 23577.9685 (original BSM1 version)
Updated Total Operational Cost Index (OCI) = 16716.5625 (using new aeraration and pumping costs)
Effluent violations
-------------------
95% percentile for effluent SNH (Ammonia95) = 6.2455 g N/m3
95% percentile for effluent TN (TN95) = 20.6291 g N/m3
95% percentile for effluent TSS (TSS95) = 15.5313 g SS/m3
The maximum effluent total nitrogen level (18 mg N/l) was violated
during 2.4375 days, i.e. 34.8214% of the operating time.
The limit was violated at 6 different occasions.
The maximum effluent ammonia nitrogen level (4 mg N/l) was violated
during 1.1667 days, i.e. 16.6667% of the operating time.
The limit was violated at 6 different occasions.

## reactive settler (dry)
Effluent average concentrations based on load
---------------------------------------------
Effluent average flow rate = 18061.3319 m3/d
Effluent average SO conc = 0.80265 mg (-COD)/l
Effluent average SI conc = 30 mg COD/l
Effluent average SS conc = 0.19017 mg COD/l
Effluent average SNH conc = 2.2201 mg N/l
Effluent average SN2 conc = 26.1597 mg N/l
Effluent average SNO conc = 9.1177 mg COD/l
Effluent average SALK conc = 4.2538 mol HCO3/l
Effluent average XI conc = 6.0931 mg COD/l
Effluent average XS conc = 0.75478 mg COD/l
Effluent average XBH conc = 6.88 mg COD/l
Effluent average XSTO conc = 1.2683 mg COD/l
Effluent average XBA conc = 0.53261 mg COD/l
Effluent average TSS conc = 12.5842 mg TSS/m3
Effluent average Kjeldahl N conc = 3.1968 mg N/l
Effluent average total N conc = 12.3145 mg N/l (limit = 18 mg COD/l)
Effluent average total COD conc = 45.7189 mg COD/l (limit = 100 mg COD/l)
Effluent average BOD5 conc = 5.3654 mg/l (limit = 10 mg/l)
Effluent average load
---------------------
Effluent average SO load = 14.4969 kg (-COD)/day
Effluent average SI load = 541.84 kg COD/day
Effluent average SS load = 3.4347 kg COD/day
Effluent average SNH load = 40.0987 kg N/day
Effluent average SN2 load = 472.4792 kg N/day
Effluent average SNO load = 164.6782 kg N/day
Effluent average SALK load = 76.8302 kmol HCO3 /day
Effluent average XI load = 110.0497 kg COD)/day
Effluent average XS load = 13.6323 kg COD/day
Effluent average XBH load = 124.2615 kg COD/day
Effluent average XSTO load = 22.9071 kg COD/day
Effluent average XBA load = 9.6196 kg COD/day
Effluent average TSS load = 227.2871 kg TSS/day
Effluent average Kjeldahl N load = 57.7381 kg N/d
Effluent average total N load = 222.4164 kg N/d
Effluent average total COD load = 825.7449 kg COD/d
Effluent average BOD5 load = 104.8529 kg/d
Other effluent quality variables
--------------------------------
Influent Quality (I.Q.) index = 37431.3129 kg poll.units/d (original BSM1 version)
Effluent Quality (E.Q.) index = 4845.7825 kg poll.units/d (original BSM1 version)
Influent Quality (I.Q.) index = 46218.2009 kg poll.units/d (updated BSM1 version)
Effluent Quality (E.Q.) index = 4322.6665 kg poll.units/d (updated BSM1 version)
Sludge production for disposal = 15871.3896 kg SS
Average sludge production for disposal per day = 2267.3414 kg SS/d
Sludge production released into effluent = 1591.0095 kg SS
Average sludge production released into effluent per day = 227.2871 kg SS/d
Total sludge production = 17462.3991 kg SS
Total average sludge production per day = 2494.6284 kg SS/d
Total aeration energy = 59838.912 kWh (original BSM1 version)
Average aeration energy per day = 8548.416 kWh/d (original BSM1 version)
Total aeration energy = 29859.2 kWh (updated BSM1 version)
Average aeration energy per day = 4265.6 kWh/d (updated BSM1 version)
Total pumping energy (for Qintr, Qr and Qw) = 20767.32 kWh (original BSM1 version)
Average pumping energy per day (for Qintr, Qr and Qw) = 2966.76 kWh/d (original BSM1 version)
Total pumping energy (for Qintr, Qr and Qw) = 2717.19 kWh (based on BSM2 principles)
Average pumping energy per day (for Qintr, Qr and Qw) = 388.17 kWh/d (based on BSM2 principles)
Total mixing energy = 1680 kWh (based on BSM2 principles)
Average mixing energy per day = 240 kWh/d (based on BSM2 principles)
Total added carbon volume = 0 m3
Average added carbon flow rate = 0 m3/d
Total added carbon mass = 0 kg COD
Average added carbon mass per day = 0 kg COD/d
Operational Cost Index
----------------------
Sludge production cost index = 11336.7069 (using weight 5 for BSM1)
Aeration energy cost index = 8548.416 (original BSM1 version)
Updated aeration energy cost index = 4265.6 (updated BSM1 version)
Pumping energy cost index = 2966.76 (original BSM1 version)
Updated pumping energy cost index = 388.17 (based on BSM2 principles)
Carbon source addition cost index = 0
Mixing energy cost index = 240 (based on BSM2 principles)
Total Operational Cost Index (OCI) = 23091.8829 (original BSM1 version)
Updated Total Operational Cost Index (OCI) = 16230.4769 (using new aeraration and pumping costs)
Effluent violations
-------------------
95% percentile for effluent SNH (Ammonia95) = 5.9702 g N/m3
95% percentile for effluent TN (TN95) = 15.5993 g N/m3
95% percentile for effluent TSS (TSS95) = 15.2773 g SS/m3
The maximum effluent ammonia nitrogen level (4 mg N/l) was violated
during 1.0521 days, i.e. 15.0298% of the operating time.
The limit was violated at 5 different occasions.